## Sheet1 - Constant Lens Position
Values can be entered in yellow cells. All other cells are "protected" to prevent accidental damage to the formulas.
Sensor width (mm)
|  | 36 | 4 | 100
FOV at subject (mm) | 10
Distance from lens to subject |  | 10 | 10 | 10
Required magnification |  | 3.6 | 0.4 | 10
Distance from lens to sensor (mm) |  | 36 | 4 | 100
Required focal length |  | 7.8261 | 2.8571 | 9.0909
Nominal f-number (dia/FL) |  | 16 | 5.8413 | 18.5859
Aperture diameter (mm) |  | 0.48913 | 0.48913 | 0.48913
Effective f-number (including extension) |  | 73.6 | 8.1778 | 204.4444
Ratio of effective f-number to sensor size |  | 2.0444 | 2.0444 | 2.0444
DOF [using the standard formula, = 2fc(m+1)/(m*m) ] |  | 0.40889 | 0.40889 | 0.40889
Distance from lens to rear of first setup's DOF |  | 10.2044 | 10.2044 | 10.2044
Distance from lens to image of rear of DOF |  | 33.5782 | 3.9682 | 83.3091
Blur diameter at rear DOF limit (mm at sensor) |  | 0.035279 | 0.0039199 | 0.097997
Blur diameter at rear DOF limit (mm on subject) |  | 0.01 | 0.01 | 0.01
Blur diameter at rear DOF limit (fraction of field) |  | 0.00097997 | 0.00097997 | 0.00097997
Distance from subject to background point (mm) | 300
Distance from lens to background point |  | 310 | 310 | 310
Distance from lens to image of background point |  | 8.0288 | 2.8837 | 9.3656
Blur diameter at background point (mm at sensor) |  | 1.7041 | 0.18934 | 4.7335
Blur diameter at background point (mm at background) |  | 14.6739 | 14.6739 | 14.6739
Blur diameter at background point (fraction of field) |  | 0.047335 | 0.047335 | 0.047335
Magnification at background point |  | 0.11613 | 0.012903 | 0.32258
Field width at background point |  | 310 | 310 | 310

## Sheet1 - Constant Sensor Size
Values can be entered in yellow cells. All other cells are "protected" to prevent accidental damage to the formulas.
Sensor width (mm)
|  | 36 | 36 | 36
FOV at subject (mm) | 10
Distance from lens to subject |  | 10 | 40 | 160
Required magnification |  | 3.6 | 3.6 | 3.6
Distance from lens to sensor (mm) |  | 36 | 144 | 576
Required focal length |  | 7.8261 | 31.3043 | 125.2174
Nominal f-number (dia/FL) |  | 16 | 16 | 16
Aperture diameter (mm) |  | 0.48913 | 1.9565 | 7.8261
Effective f-number (including extension) |  | 73.6 | 73.6 | 73.6
Ratio of effective f-number to sensor size |  | 2.0444 | 2.0444 | 2.0444
DOF [using the standard formula, = 2fc(m+1)/(m*m) ] |  | 0.40889 | 0.40889 | 0.40889
Distance from lens to rear of first setup's DOF |  | 10.2044 | 40.2044 | 160.2044
Distance from lens to image of rear of DOF |  | 33.5782 | 141.4113 | 573.3659
Blur diameter at rear DOF limit (mm at sensor) |  | 0.035279 | 0.035817 | 0.035954
Blur diameter at rear DOF limit (mm on subject) |  | 0.01 | 0.01 | 0.01
Blur diameter at rear DOF limit (fraction of field) |  | 0.00097997 | 0.00099491 | 0.00099872
Distance from subject to background point (mm) | 300
Distance from lens to background point |  | 310 | 340 | 460
Distance from lens to image of background point |  | 8.0288 | 34.4789 | 172.0519
Blur diameter at background point (mm at sensor) |  | 1.7041 | 6.2148 | 18.3743
Blur diameter at background point (mm at background) |  | 14.6739 | 14.6739 | 14.6739
Blur diameter at background point (fraction of field) |  | 0.047335 | 0.17263 | 0.5104
Magnification at background point |  | 0.11613 | 0.42353 | 1.2522
Field width at background point |  | 310 | 85 | 28.75

## Sheet3 - Formatted for Formulas
Values can be entered in yellow cells. All other cells are "protected" to prevent accidental damage to the formulas.
Sensor width (mm)
|  | 36 | 4 | 100
FOV at subject (mm) | 10
Distance from lens to subject |  | 10 | 10 | 10
Required magnification |  | 3.6 | 0.4 | 10
Distance from lens to sensor (mm) |  | 36 | 4 | 100
Required focal length |  | 7.8261 | 2.8571 | 9.0909
Nominal f-number (dia/FL) |  | 16 | 5.8413 | 18.5859
Aperture diameter (mm) |  | 0.48913 | 0.48913 | 0.48913
Effective f-number (including extension) |  | 73.6 | 8.1778 | 204.4444
Ratio of effective f-number to sensor size |  | 2.0444 | 2.0444 | 2.0444
DOF [using the standard formula, = 2fc(m+1)/(m*m) ] |  | 0.40889 | 0.40889 | 0.40889
Distance from lens to rear of first setup's DOF |  | 10.2044 | 10.2044 | 10.2044
Distance from lens to image of rear of DOF |  | 33.5782 | 3.9682 | 83.3091
Blur diameter at rear DOF limit (mm at sensor) |  | 0.035279 | 0.0039199 | 0.097997
Blur diameter at rear DOF limit (mm on subject) |  | 0.01 | 0.01 | 0.01
Blur diameter at rear DOF limit (fraction of field) |  | 0.00097997 | 0.00097997 | 0.00097997
Distance from subject to background point (mm) | 300
Distance from lens to background point |  | 310 | 310 | 310
Distance from lens to image of background point |  | 8.0288 | 2.8837 | 9.3656
Blur diameter at background point (mm at sensor) |  | 1.7041 | 0.18934 | 4.7335
Blur diameter at background point (mm at background) |  | 14.6739 | 14.6739 | 14.6739
Blur diameter at background point (fraction of field) |  | 0.047335 | 0.047335 | 0.047335
Magnification at background point |  | 0.11613 | 0.012903 | 0.32258
Field width at background point |  | 310 | 310 | 310